## Sheet1
ASSERTION PLAN
ID | Signals | Check | Description | Expected Behavior | Status
A1 | OPA, OPB, CMD, MODE, CE, INP_VALID, CIN, CLK, RST | Signal validity (no X/Z) | All DUT inputs and clocks must never be unknown or high-impedance | All listed signals must be 0 or 1 only | TODO
A2 | RES, COUT, OFLOW, E, G, L, ERR | Output validity (no X/Z) | DUT outputs must never drive X or Z under normal operation | Outputs must be valid logic levels (0/1) | TODO
Timing Check
B1 | INP_VALID, CLK, RES | Input timing | Two‑operand ops: result must appear exactly 1 cycle after INP_VALID==11 | RES valid at posedge CLK immediately next cycle | TODO
B2 | INP_VALID, CLK, RES | Wait‑window timeout | Two‑operand ops: if only one operand valid, wait up to 16 cycles for second operand | If second operand never arrives by cycle 16, ERR asserted | TODO
B3 | INP_VALID, CLK, RES | Multiplication latency | Multiplication ops: once both operands valid, result must appear exactly 3 cycles later | RES valid at posedge CLK #3 after INP_VALID==11 | TODO
B4 | OPB[7:4], ERR, RES | Rotate/shift error handling | For ROL/ROR ops: if OPB[7:4] ≠ 0, ERR must assert but RES still updates using OPB[2:0] | ERR=1, RES computed with lower bits | TODO
B5 | CE, any output | Clock-enable gating | No outputs should change on a clock edge when CE==0 | Outputs remain stable while CE is low and latch on to the previous output | TODO
Reset Check
C1 | RST, all outputs | Asynchronous reset | While RST is asserted, all outputs must immediately go to default values | RES=0, all flags=0 as soon as RST==1 | TODO
C2 | RST, all control & data inputs | Reset de‑assertion | RST must only de‑assert synchronously to rising edge of CLK | Outputs remain default until the next posedge | TODO