## Sheet1
VERIFCATION PLAN
Sl.No | Signal | Test name | Test description | Status | Priority | Assertion
Global Siganls
1 | CLK | Clock toggling | Continuous toggling of clock
2 | RST | Check to the reset | This is the active high asynchronous reset to the design which will reset all the output signals
Control signals
1 | CE | Check for clock enable | Checks whether the clock enable signals toggles
2 | INP_VALID | INP_VALID=2'b00 | Both the operands are inactive and the operation is not performed
|  | INP_VALID=2'b01 | OPA is valid and the operation with repect to OPA is performed
and the design will wait for 16 clock cycles for OPB to occur,
if not the error signal will go high in the next clock cycle.
|  | INP_VALID=2'b10 | OPB is valid and the operation with repect to OPB is performed
and the design will wait for 16 clock cycles for OPA to occur,
if not the error signal will go high in the next clock cycle.
|  | INP_VALID=2'b11 | Both the operands are active and the operation will be performed
Also if the operation is with respect to only one operand that operation
will be performed with the corresponding operand
3 | MODE | Mode signal for arithmetic and logical operation | Mode signal is 1 then arithmetic operations are performed.
Mode signal is 0 then logical operation are performed.
4 | CMD | Parameterised command to perform | If mode=1 and cmd=0 ADD operation is performed(output next cycle)
|  | the operation | If mode=1 and cmd=1 SUB operatin is performed (output next cycle)
if mode=1 and cmd=2 ADD_CIN operatin is performed(output next cycle)
if mode=1 and cmd=3 SUB_CIN operation is performed(output next cycle)
if mode=1 and cmd=4 INC_A operation is performed(output next cycle)
if mode=1 and cmd=5 DEC_A operation is performed(output next cycle)
if mode=1 and cmd=6 INC_B operation is performed (output next cycle)
if mode=1 and cmd=7 DEC_B operation is performed(output next cycle)
if mode=1 and cmd=8 CMP operation is performed (output next cycle)
if mode=1 and cmd=9 MUL_INC operation is performed
output will be observed after 3 clock cycles
if mode=0 and cmd=10 MUL_SHIFT operation is performed and output
will be observed after 3 clock cycles
If mode=0 and cmd=0 AND operation is performed(output next cycle)
If mode=0 and cmd=1 NAND operatin is performed (output next cycle)
if mode=0 and cmd=2 OR operatin is performed(output next cycle)
if mode=0 and cmd=3 NOR operation is performed(output next cycle)
if mode=0 and cmd=4 XOR operation is performed(output next cycle)
if mode=0 and cmd=5 XNOR operation is performed(output next cycle)
if mode=0 and cmd=6 NOT_A operation is performed (output next cycle)
if mode=0 and cmd=7 NOT_B operation is performed(output next cycle)
if mode=0 and cmd=8 SHR1_A operation is performed (output next cycle)
If mode=0 and cmd=9 SHL1_A operation is performed(output next cycle)
if mode=0 and cmd=10 SHR1_B operation is performed(ouptu next cycle)
if mode=0 and cmd=11 SHL1_B operation performed(output next cycle)
if mode=0 and cmd=12 ROL_A_B operation is perforemd.
eg:if for 8 bit operand depending on the value of last 3 bits of OPB,OPA is
shifted to the left and the 4th bit will be don't care.If any one of the higher
bits are enabled the operation is performed raising the erro flag high
if mode=0 and cmd=13 ROR_A_B operation is performed
eg:if for 8 bit operand depending on the value of last 3 bits of OPB,OPA is
shifted to the right and the 4th bit will be don't care.If any one of the higher
bits are enabled the operation is performed raising the erro flag high
Arithmetic operations
| ADD | Addition operation | Addition of OPA and OPB to produce the N‑bit result. If the (N+1)th bit (carry out) is ‘1’, raise the COUT flag.
| SUB | Subtraction operation | Subtraction of OPB from OPA to produce the N‑bit result. If the (N+1)th bit indicates a borrow (underflow), raise the OFLOW flag.
| ADD_CIN | Add with carry‑in | Addition of OPA, OPB, and CIN to produce the N‑bit result. If the (N+1)th bit is ‘1’, raise the COUT flag.
| SUB_CIN | Subtract with carry‑in | Subtraction of OPB and CIN from OPA to produce the N‑bit result. If the (N+1)th bit indicates borrow, raise the OFLOW flag.
| INC_A | Increment A | Increment OPA by 1. If result wraps around (0xFF → 0x00), raise the COUT flag.
| DEC_A | Decrement A | Decrement OPA by 1. If result wraps around (0x00 → 0xFF), raise the OFLOW flag.
| INC_B | Increment B | Increment OPB by 1. If result wraps around (0xFF → 0x00), raise the COUT flag.
| DEC_B | Decrement B | Decrement OPB by 1. If result wraps around (0x00 → 0xFF), raise the OFLOW flag.
| CMP | Compare operation | Compare OPA against OPB: set G=1,L=0,E=0 if OPA>OPB, E=1,G=0,L=0 if OPA=OPB, L=1,E=0,G=0 if OPA<OPB.
| MUL_INC | Multiply‑then‑increment | Increment OPA and OPB by 1 then multiplication performed. Result valid after 3 clock cycles.
| MUL_SHIFT | Multiply‑shift | Operand A left shift by 1 and then multiply with B. Result valid after 3 clock cycles.
Logical operations
| AND | Bitwise AND | Bitwise AND of OPA and OPB.
| NAND | Bitwise NAND | Bitwise NAND of OPA and OPB (i.e. invert the AND result).
| OR | Bitwise OR | Bitwise OR of OPA and OPB.
| NOR | Bitwise NOR | Bitwise NOR of OPA and OPB (i.e. invert the OR result).
| XOR | Bitwise XOR | Bitwise exclusive‑OR of OPA and OPB.
| XNOR | Bitwise XNOR | Bitwise exclusive‑NOR of OPA and OPB (i.e. invert the XOR result).
| NOT_A | Bitwise NOT on A | Bitwise inversion of OPA.
| NOT_B | Bitwise NOT on B | Bitwise inversion of OPB.
| SHR1_A | Shift‑right A by 1 | Logical shift right of OPA by 1 bit; LSB is discarded, MSB filled with 0.
| SHL1_A | Shift‑left A by 1 | Logical shift left of OPA by 1 bit; MSB is discarded, LSB filled with 0.
| SHR1_B | Shift‑right B by 1 | Logical shift right of OPB by 1 bit; LSB is discarded, MSB filled with 0.
| SHL1_B | Shift‑left B by 1 | Logical shift left of OPB by 1 bit; MSB is discarded, LSB filled with 0.
| ROL_A_B | Rotate‑left A by B([2:0]) | Rotate‑left of OPA by the amount given in the lower 3 bits of OPB; MSB wraps around to LSB.
If OperandB = 0000_0000 : Output is OperandA
If OperandB = 0000_0001 : Output is OperandA left rotated by 1
If OperandB = 0000_0010 : Output is OperandA left rotated by 2
If OperandB = 0000_0011 : Output is OperandA left rotated by 3
If OperandB = 0000_0100 : Output is OperandA left rotated by 4
If OperandB = 0000_0101 : Output is OperandA left rotated by 5
If OperandB = 0000_0110: Output is OperandA left rotated by 6
If OperandB = 0000_0111 : Output is OperandA left rotated by 7
| ROR_A_B | Rotate‑right A by B([2:0]) | Rotate‑right of OPA by the amount given in the lower 3 bits of OPB;
LSB wraps around to MSB
If OperandB = 0000_0000 → Output is OperandA
If OperandB = 0000_0001 → Output is OperandA right rotated by 1
If OperandB = 0000_0010 → Output is OperandA right rotated by 2
If OperandB = 0000_0011 → Output is OperandA right rotated by 3
If OperandB = 0000_0100 → Output is OperandA right rotated by 4
If OperandB = 0000_0101 → Output is OperandA right rotated by 5
If OperandB = 0000_0110 → Output is OperandA right rotated by 6
If OperandB = 0000_0111 → Output is OperandA right rotated by 7